## VESLINK
veslink maritime data on demand
BP Noon Report (TC LNG) - Auto
Vessel Name:ORION MONET | [5 empty] | Bunkers By Operation
Date: | 2023-10-25 | Location:In Port | NOT FOR C/E |  |  | (Unit) 9/10/2023 12:00 Consumption Used For
Time : | 12:00 | Latitude:36 3' 54" N |  |  |  | VLF (MT) |  | Eng Breakdown |  |  | Propulsion |  | Maneuver |  | Generator |  | Cargo Ops | Deballast | Idle/Anchor | Boiler
Voyage Number:23006 | NOT FOR C/E | Longitude:0 0' 6" W | [5 empty] | Main | 0.7851 |  |  | 44.7 |  |  |  | 0 |  |  |  | 0.7851 |  | EITHER LSMGO or VLSFO CHECK WHAT KIND OF FUEL WAS USED ON BOILERS
Port:ARZEW |  | Port ETD:12/10/2023 |  | GMT+1 |  |  |  | Aux |  |  | Reliq Plant |  | GCU/Steam Dump |  | Flow Meter Adj |  | Cooling | Other | Adj.
Anchor Start Date Time: |  | Anchor End Date Time: |  |  |  |  | 1371.2
Idle/Drifting Start Date Time:07/10/202318:00GMT+1:00 |  | Idle/Drifting End Date Time: | [5 empty] | Total
45.4851
Remarks:Vessel at Sea, Gas mode, | NOT FOR C/E |  |  |  |  | LGO (MT) |  | Eng Breakdown |  |  | Propulsion |  | Maneuver |  | Generator |  | Cargo Ops | Deballast | Idle/Anchor | Boiler
Ships Clocks adjusted (UTC+1) | [7 empty] | Main
07.10.2023 | [7 empty] | Aux |  |  | Reliq Plant |  | GCU/Steam Dump |  | Flow Meter Adj |  | Cooling | Other | Adj.
1730 hrs: EOSP
1730 hrs: FREE PRATIQUE GRANTED | [7 empty] | Total
1800 hrs: NOA for Loading Tendered
1800 hrs: Commenced Drifting | [5 empty] | MGO (MT) |  | Eng Breakdown |  |  | Propulsion |  | Maneuver |  | Generator |  | Cargo Ops | Deballast | Idle/Anchor | Boiler |  | EITHER LSMGO or VLSFO CHECK WHAT KIND OF FUEL WAS USED ON BOILERS
[8 empty] | Main | 2.4058 |  |  | 0 |  |  |  | 0.064 |  |  |  |  | 0.7851
Distance And Vessel | [7 empty] | Aux |  |  | Reliq Plant |  | GCU/Steam Dump |  | Flow Meter Adj |  | Cooling | Other | Adj.
CP / Ordered Speed [kn]: | NOT FOR C/E | Steaming Hours: | 25 | Fwd Draft [m]: | NOT FOR C/E |  | 168.0613
Reported Speed [kn]: |  | Heading: | NOT FOR C/E | Mid Draft [m]: |  |  |  | Total | 0.8491
Observed Distance [nm]: | 439 | Slip %: | 3.8 | Aft Draft [m]:
Engine Distance [nm]: | NOT FOR C/E | Ballast [MT]: | NOT FOR C/E | Trim: |  | LNG (m3) |  | Eng Breakdown |  |  | Propulsion |  | Maneuver |  | Generator |  | Cargo Ops | Deballast | Idle/Anchor | Boiler
Logged Distance [nm]: |  | Seawater Density [MT/M3]: | NOT FOR C/E | Displacement [MT]: |  |  |  | Main | 99.9492 |  |  | 76.5366 |  |  |  | 23.4126
[7 empty] | 1796.9149 | Aux |  |  | Reliq Plant |  | GCU/Steam Dump |  | Flow Meter Adj |  | Cooling | Other | Adj.
Vessel Condition: | NOT FOR C/E | Cargo Weight [MT]: | NOT FOR C/E | DWT [MT]: | NOT FOR C/E
Weather | [7 empty] | Total
NOT FOR C/E | [9 empty] | 99.9492 |  |  |  | 0
[6 empty] | ULF (MT) |  | Eng Breakdown |  |  | Propulsion |  | Maneuver |  | Generator |  | Cargo Ops | Deballast | Idle/Anchor | Boiler
Technical | [7 empty] | Main
ME1 Rev Counter: | 38573250 | ME1 Hrs: | 25.4 | ME1 KWhrs: | 201828.4 |  |  | Aux |  |  | Reliq Plant |  | GCU/Steam Dump |  | Flow Meter Adj |  | Cooling | Other | Adj.
ME2 Rev Counter: | 38815630 | ME2 Hrs: | 25.3 | ME2 KWhrs: | 209458.7
Average RPM: | 67.0685 | Generator 1 Hrs: | 0 | Generator 1 KWhrs: | 73 |  |  | Total
Main Engine Load [%]: | 72.9 | Generator 2 Hrs: | 25 | Generator 2 KWhrs: | 52812
Switchboard KW: | KW | Generator 3 Hrs: | 0 | Generator 3 KWhrs: | 50
Boiler Hours: | 0 | Generator 4 Hrs: | 0 | Generator 4 KWhrs: | 0
Incinerator Hours: | 0 | FW Generator Hours: | 0
Bunkers By Consumer
Fuel TypeME1ME2 | NOT TO BE FILED | AE1AE2 |  | AE3 | AE4
LNG (M3) |  | NOT TO BE FILED
VLF (MT)
ULF (MT)
MGO (MT)
LGO (MT)
1. Leave blank for any engine not available
2. LNG value should be an M3 value converted from MT
Main Engine Lubrication Oil Consumption & Stocks
All values in liters
ME1 System Oil Consumption: | 0 | ME System Oil Rob(grade 1): | 88200
ME2 System Oil Consumption: | 0 | ME System Oil Rob(grade 2):
ME1 Cylinder Oil Consumption: | 0 | ME1 Cylinder Oil ROB(Grade1): | 87340
ME2 Cylinder Oil Consumption: | 0 | ME2 Cylinder Oil ROB(Grade2):
Water
Distillated Water ROB : | 325 |  | Fresh Water ROB: |  | 281
Distilled Water Received: | 0 |  | Fresh Water Received:
Distilled Water Produced: | 0 |  | Fresh Water Produced: |  | 0
Distilled Water Consumed: | 0 |  | Fresh Water Consumed: |  | 281
Slops ROB:
Others
LNG ROB in MT: |  | 1796.9149
Note on AO6: ORS-CHENGOFF: always 0. DG never on VLSFO
Note on BJ6: ORS-CHENGOFF: EITHER LSMGO or VLSFO CHECK WHAT KING OF FUEL WAS USED ON BOILERS

## PAL OPERATION
OPERATION |  | DATE | 2023-10-25
|  | TIME | 12:00
MAIN ENGINE |  |  |  | Auxiliary Engines
Variable | Unit | No 1 | No 2 | Variable | Unit | No 1 | No 2 | No 3 | No 4
ME Running Hrs (for log duration) * | hr | 25.4 | 25.4 | AE Running Hrs * | hr |  | 25 | 0 | 0
ME Energy Produced (for log duration) * | kWh | 201828.4 | 209458.7 | AE Energy Produced * | kWh | 73 | 52812 | 50 | 0
ME Total Revs. (for log duration) * | rev | 100960 | 101810 | AE Calc. Alternator Load | % |  | AUTO | AUTO
ME Calc. Load | % | 70 | 72.9 | AE Calc. Elec. Power | kW |  | AUTO | AUTO
ME Calc. Avg. Shaft Power | kW | 7946 | 8279
ME Speed | RPM | 66.2467 | 67.0685
Auxiliary Boiler |  |  |  | Other Equipment
Variable | Unit | No 1 | No 2 | Variable | Unit | Value
BL Running Hrs * | hr | 5 | 5 | GCU Running Hrs * | hr | estimation
BL Steam Press. * | bar | 7,5 | 7.5 | IGG Running Hrs * | hr | estimation
|  | upon the running bolier |  | INC Running Hrs * | hr | estimation
|  |  |  | EG Running Hrs * | hr | estimation
Note on C16: ORS-CHENGOFF: if running bolier 1
Note on D16: ORS-CHENGOFF: if running boiler 2
Note on C17: ORS-CHENGOFF: if running boiler 1
Note on D17: ORS-CHENGOFF: if running bolier 2

## PAL CONSUMPTION
CONSUMPTION |  | DATE | 2023-10-25
|  | TIME | 12:00
Fuel Oil
Consumers | Grade (Fuel Type/ Sulphur Content/ Viscosity/ Density/ ROB/ Date of Receipt) | Mass Consumption (MT) | Volume Consumption(m3) | Temperature at Inlet Flowmeter (°C) | Gas Pressure at Engine Inlet (Avg.) (bar) | Calculated Mass Consumption (MT)
Aux Boiler | MDO | 0.7851
Aux Boiler | VLSFO | 0.7851
Aux Engine | LNG-BOG | 23.4126
Aux Engine | MDO | 0.064
Main Engine 1 | LNG-BOG | 0.064
Main Engine 2 | LNG-BOG | 0
Main Engine 1 | MDO | 0.811
Main Engine 2 | MDO | 43.927
Main Engine 1 | VLSFO | 0.811
Main Engine 2 | VLSFO | 43.927
Gas Combustion Unit | LNG-BOG | 0
Cylinder Oil
Grade | ME1 Cyl Consumption (L) | ME2 Cyl Consumption (L)
TALUSIA UNIVERSAL/12017 ltr/11-Dec-2022 17:00 | 0 | 0
| HFO (MT) | LFO (MT) | MDO (MT)
AE Consumption (Own Demand) | always 0 | always 0 | 0.064
Boiler Consumption (Own Demand) | 0.7851 | always 0 | 0.7851
Total Consumption for Cargo Operation | 0.7851 | always 0 | 0.7851
Note on C6: ORS-CHENGOFF: CHECK IF BLRS are UNDER LSMGO OR UNDER VLSFO
Note on C7: ORS-CHENGOFF: CHECK IF BLRS are UNDER LSMGO OR UNDER VLSFO
Note on C12: ORS-CHENGOFF: CHECK IF ME is UNDER LSMGO OR UNDER VLSFO
Note on C13: ORS-CHENGOFF: CHECK IF ME is UNDER LSMGO OR UNDER VLSFO
Note on C14: ORS-CHENGOFF: CHECK IF ME is UNDER LSMGO OR UNDER VLSFO
Note on C15: ORS-CHENGOFF: CHECK IF ME is UNDER LSMGO OR UNDER VLSFO
Note on B28: ORS-CHENGOFF: consumed if under cargo operation, otherwise this is 0
Note on D28: ORS-CHENGOFF: consumed if under cargo operation, otherwise this is 0

## PAL MACHINERY
Engine Room
Variable | Unit | Value
ER Air Temp. * | °C | 36
ER Air Press. * | mbar | 1009
Main Engine General Data (ONLY AT SEA)
Variable | Unit | No 1 | No 2
ME Shaft Power (Instantaneous) * | kW | 5700 | 5550
ME RPM (Instantaneous) * | RPM | 60 | 60
ME Fuel Index * | - | 58 | 57
ME Scav. Air Temp. * | °C | 35 | 35
ME Scav. Air Press. * | bar | 1 | 1
ME HT CW In Temp. * | °C | 83 | 84
ME Exh. Gas Receiver Press. | bar | 1 | 1
ME LO Press. * | bar | 5.5 | 5.5
ME LO In Temp. * | °C | 45 | 45
ME LO Out Temp. * | °C | 62 | 62
ME SCOC Setpoint * | g/kWh | 0.75 | 0.75
Main Engine Turbocharger Data (ONLY AT SEA)
Variable | Unit | No 1 | No 2
|  | TC1 | TC1
ME TC Speed * | RPM | 8891 | 8870
ME AC Pressure Drop * | mmWC | 40 | 40
ME LT CW Temp. at AC In * | °C | 30 | 30
ME LT CW Temp. at AC Out * | °C | 33 | 34
ME TC In Gas Temp. * | °C | 325 | 320
ME TC Out Gas Temp. * | °C | 243 | 236
ME TC Out Gas Press. | mmWC | 50 | 50
Auxiliary Engine General Data
Variable | Unit | No 1 | No 3
AE HT CW In Temp. * | °C | 81 | 81
AE LT CW Temp. at AC In * | °C | 42 | 41
AE TC Speed | RPM | 18420 | 20430
AE TC In Gas Temp | °C | 524 | 510
AE TC Out Gas Temp. | °C | 441 | 421
AE Sys. Oil In Temp. * | °C | 66 | 65
AE Sys. Oil Out Temp. | °C | 82 | 79
Main Engine Cylinder Data (ONLY AT SEA)
Cylinder No. | No 1 |  | No 2
| ME Exhaust Gas Temperature after Exhaust Valve (℃) * | ME HT Cooling Water Outlet Temperature (℃) * | ME Exhaust Gas Temperature after Exhaust Valve (℃) * | ME HT Cooling Water Outlet Temperature (℃) *
1 | 295 | 90 | 284 | 90
2 | 300 | 90 | 290 | 90
3 | 295 | 90 | 295 | 90
4 | 288 | 90 | 287 | 90
5 | 293 | 90 | 283 | 90
Auxiliary Engine Cylinder Data
Cylinder No. | No 1 |  | No 3
| AE Exhaust Gas Temperature after Exhaust Valve (℃) * | AE HT Cooling Water Outlet Temperature (℃) * | AE Exhaust Gas Temperature after Exhaust Valve (℃) * | AE HT Cooling Water Outlet Temperature (℃) *
1 | 457 | 83 | 438 | 83
2 | 449 | 83 | 437 | 83
3 | 455 | 83 | 457 | 83
4 | 437 | 83 | 433 | 83
5 | 456 | 83 | 459 | 83
6 | 433 | 83 | 443 | 83
7 | 458 | 83
8 | 457 | 83

## TEXT AT SEA
AA. Noon Report (at Sea). |  | DATE | 2023-10-25
|  | TIME | 12:00 | heure qui sera toujours 12:00 dans cet onglet
Vessel Name: Orion Monet
A1) Master: Capt. Botina Cosmin
A2) Chief Engineer: Preda Iulian
A3) Onboard Crew Members (Nos.): 29
B1) Date/Time: 21-Oct-2023 / 12:00LT / (GMT +2)
B2) Position: At Sea
B3) Position: Lat. 43* 33.5'N / Long. 008* 57.4'W
C1) Ambient Temp (deg):
C2) Atmospheric Pressure:
C3) Wind (Direction/Speed):
C4) Sea State (Wave height/BF):
D1) Steaming Time (Hrs):
D2) Distance (NM):
D3) Average Speed (Kn):
D4) M/E RPM: | 66.2467 |  |  |  | Dans cet onglet , l'heure choisie en D2 sera toujour 12:00 (noon en anglais) Je voudrais que la cellule B32 (en rouge) puisse recopier la valeur de la colonne $AM$ de l'onglet Noon du fichier NOON LOG EASY, soit la consommation de carburant VLSFO (VERY LOW SURLPHUR FUEL OIL) de midi (noon) le jour precedent a midi (noon) de la date du jour . Par exemple si je choisi comme date le 19/oct/2023 en D1, cela devra faire sur cet exemple precis AM15+AM16= 4.6 soit 2+2.6 Un autre exemple: pour la date du 21/10/2023 a midi: partons du principe que j'ai choisi d'afficher en D1 ce cet onglet la date 21/10/2023; il faudrait donc que le resultat affiche en D32 soit le resulat de l'addition des cellules AM19+AM20+AM21 (2.5+1.8+6.8) de l'onglet Noon du fichier NOON LOG EASY de , soit la consommation de carburant VLSFO entre le 20/10/23 a midi (noon) et le 21/12/2023 a midi (noon). Une 3ieme exemple avec la date du 15/10/2023. dans ce cas la le resultat qui devrait s'afficher en D32 serait celui de la cellule AM9 (8.1) de l'onglet noon (aucune etape intermediaire entre midi (noon) du jour precedent (14/10/2023) et le midi (noon) du jour present le 15/10/2023) .
D5) Speed Instruction (Kn):
D6) Slip (%): | 3.8
D7) Course:
D8) M/E Load (Governor/%MCR): | 88/ 59.1 | instant "t"
D9) M/E Exh. Gas. (Max/Min): | 305 / 279 | instant "t"
D10) Scav. Press (bar) / Temp (deg.C): | 1.72 / 27 | instant "t"
E1) Draft: Fwd= 9.20 m / Aft= 9.20 m
E2) GM: 11.52 m
| ME | AE | BLRS
F1) VLSFO. Cons ME: xxMT // AE: xx MT // Aux. Boiler: xx MT
LSMGO. Cons ME: xxMT // AE: xxMT // Aux. Boiler: xx MT // Other: xx MT
LNG consumption ME: xxm3 // AE: xx m3 // Aux. Boiler: xx m3 //
F2) CYL. L.O. Cons (Ltr):
| VLSFO | LSMGO | FW
F3) ROB LSFO/LSMGO/FW: xxx MT/ xxx MT/ xxx M3 | 1371.2 | 168.0613 | 606
F4) AE Load-KW/AMPS & Usage-HRS: No.1 AE - 0 KW / 0 AMP - HRS // No.2 AE 1962 KW / 96 AMP - 24 HRS // No.3 AE- 1980 KW / 96 AMP - 24 HRS // No.4 AE - 0 KW / 0.0 AMP - 0 HRS | KW | AMPS | HRS |  | ;
AE1 | #DIV/0! |  | 0
AE2 | 2112.48 |  | 25
AE3 | #DIV/0! |  | 0
AE4 | #DIV/0! |  | 0
F5) Cargo Tank condition:
CT1 Av Liquid Temp -158.23 C Average Vapour Temp -128.60 C Average Pressure 250 Mb
CT2 Av Liquid Temp -158.32 C Average Vapour Temp -132.14 C Average Pressure 250 Mb
CT3 Av Liquid Temp -158.63 C Average Vapour Temp -133.48 C Average Pressure 250 Mb
CT4 Av Liquid Temp -158.36 C Average Vapour Temp -132.52 C Average Pressure 250 Mb
F6) ROB Cargo/Heel 2355.000 m3
G1) Next Port: Freeport, USA
G2) Distance to Go/ETA: 4617 NM / ETA - 02. November2023 00:01LT (UTC-5)
H1) Vessel Email/Tel: master.orionmonet@gtmailplus.com / +30 211 234 3604
H2) Remarks:Gas Only mode, Max Safe Speed
i)BOG reduced (m3)
ii)Sub-Cooler set (KG/Hr) 0
iii)Sub-Cooler in use
(Typical remarks include, but are not limited to ship's clock advance by 1hr, vessel experienced adverse head winds and current, mod/avg length swell, shipping spray forward, tank cooling in progress, force boil off in progress, Sloshing,Banging,Cargo Conditioning in progress ,High tanks pressures , any stoppages, deviations, repairs, etc.).

## TEXT AT PORT
BB. Noon Report (in port). |  | DATE | 2023-10-25
|  | TIME | 12:00
Vessel Name: Orion Monet
A1) Master: Capt. Botina Cosmin
A2) Chief Engineer: Preda Iulian
A3) Onboard Crew Members (Nos.): 29
B1) Date: 20-October-2023 / 12:00LT /(GMT +2)
B2) Position: Lat. 43* 27.8'N / Long. 008* 14.3'W
B3) Name of Port/Canal: Ferrol, Spain
E1) Draft: Fwd= 9.20 m / Aft= 9.20m SW
E2) GM: 11.52 m
| ME VLSFO | MELSMGO | AE VLSFO | AE LSMGO | BLRS VLSFO | BLRS MGO
F1) F.O. Cons (Noon): ME: xxx (VLSFO) xxx mt (LSMGO) //AE: xxx (VLSFO) xxx MT (LSMGO) // Boiler: xx (VLSFO) xxx (LSMGO)
| ME | AE | GCU
F2) F.G. Cons (Noon): ME: xxx (LNG m3) AE: xxx (LNG m3) GCU: xxx (LNG m3)
F3) Sub-cooler: ON/OFF
| VLSFO | HFO | HSMGO | LSMGO | FW
F4) ROB VLSFO/HFO/HSMGO/LSMGO/FW(MT): xxx MT/ xxx MT / xxx MT/ xxx MT / xxx MT | 1371.2 | 0 | 0 | 168.0613 | 606
| AE1 | AE2 | AE3 | AE4
F5) AE Load: No.1 0.0 (KW) // No.2 1085 (KW) // No.3 1274 (KW) // No.4 0.0 (KW) | #DIV/0! | 2112.48 | #DIV/0! | #DIV/0!
F6) Cargo Onboard Qty: 2518.907 m3
G1) Next Port: Free Port USA
G2) ETA Next Port (Date/time): 02-November-2023 00:01 LT (UTC-5)
H1) Vessel Email/Tel: master.orionmonet@gtmailplus.com / +30 211 234 3604
H2) Remarks:
16th of October 2023
2030 hrs: EOSP
18th of October 2023
1806 hrs: Pilot on board
1806 hrs: NOR tendered
1936 hrs: First line made fast
2112 hrs: All Fast, FWE, PILOT OFF, Tugs Cast Off
19th of October 2023
1022 hrs: Commenced Cooling Down cargo arms
1141 hrs: Finished Cooling Down the arms
1154 hrs: Commenced discharging
20th of October 2023
0300 hrs: Completed discharging
0500 hrs: Documents on Board
i)BOG reduced (m3)
ii)Sub-Cooler set (KG/Hr) 0
iii)Sub-Cooler in use

## NoonReport-XDF
October 2019 Updated
BP NOON REPORT
EXCLUSIONS TO USUAL VOYAGE CONDITIONS
VOYAGE ID | [7 empty] | 011B | [32 empty] | Bunker Lifting Details (Ensure bunkering is selected as the operation in Column D for the noon following the completon of bunkering) | [9 empty] | Exclusion Type |  | From | Time | To | Time | LNG usage (m3) | Bunker MT | Comments
Voyage Conditon | [7 empty] | BALLAST | [32 empty] | Date | LSFO | HSFO | LSGO | [6 empty] | Wind >5 BF
EN ROUTE FROM | [7 empty] | Piombino, Italy | [42 empty] | Wind >5 BF
EN ROUTE TO | [7 empty] | Bethioua, Algeria | [42 empty] | Wind >5 BF
START OF VOYAGE DATE (GMT) | [5 empty] | 2 |  | 05 10 2023 17:48 |  | (FAOP) | [40 empty] | Wind >5 BF
Closing CTS | [7 empty] | 04 10 2023 09:54 | [42 empty] | Wind >5 BF
END OF VOYAGE DATE (GMT) | [5 empty] | 1 |  |  |  | (EOSP) | [40 empty] | Wind >5 BF
Opening CTS | [17 empty] | to be completed by ship's staff | [22 empty] | auto-populates - sense check | [9 empty] | Wind >5 BF
FUEL ORDER | [7 empty] | Gas and Fuel | [42 empty] | Wind >5 BF
Wind >5 BF
Wind >5 BF
Wind >5 BF
Wind >5 BF
Wind >5 BF
Wind >5 BF
Wind >5 BF
Wind >5 BF
Wind >5 BF
Wind >5 BF
Wind >5 BF
Wind >5 BF
Wind >5 BF
Wind >5 BF
Wind >5 BF
Wind >5 BF
Wind >5 BF
Wind >5 BF
Wind >5 BF
Wind >5 BF
Wind >5 BF
[12 empty] | Meter | Meter | Meter |  | Meter |  | Meter |  |  |  |  | Meter |  |  |  |  | Meter
[6 empty] | Remaining on Board | [5 empty] | Daily Consumption - LNG | [5 empty] | Daily Consumption - Fuel | [23 empty] | Tank Condition | [11 empty] | ETA's |  |  |  | Since Last Report/FAOP |  | Wind | Sea | Conditions
[6 empty] | LNG Total from CTS | LNG Total from Meters | LSFO | HSFO | LSGO | Forcing | XDF | TFGE | GCU | Total Cons | PRS | Total Boil Off | XDF |  | MEGI Fuel Split |  |  | TFGE |  | TGFE Fuel Split |  |  | GCU |  | GCU Fuel Split |  |  | Other |  | Other Fuel Split |  |  | Daily LSFO | Daily HSFO | Daily LSGO | Press | Liquid Temp Tank 1 | Av Vapour Temp Tank 1 | ROB tank 1 | Liquid Temp Tank 2 | Av Vapour Temp Tank 2 | ROB tank 2 | Liquid Temp Tank 3 | Av Vapour Temp Tank 3 | ROB tank 3 | Liquid Temp Tank 4 | Av Vapour Temp Tank 4 | ROB tank 4 | Next Port Best ETA LT |  | Next Port Req'd ETA LT |  | Dist. | Avg. speed | BF Force | State | Weather/Maintenance etc | Distance Steamed +BF5
Date | Time | Operation | +LSFO | +HSFO | +LSGO | m3 | m3 | mt | mt | mt | m3 | m3 | m3 | m3 | m3 | m3 | m3 | mt | Fuel | LSFO | HSFO | LSGO | mt | Fuel | LSFO | HSFO | LSGO | mt | Fuel | LSFO | HSFO | LSGO | mt | Fuel | LSFO | HSFO | LSGO | mt | mt | mt | mbar(a) | [14 empty] | : | [5 empty] | Refer to notes above | nm
#REF! | #REF! | #REF! | #REF! | #REF! | #REF! | 2655.957 | 2655.957 | #REF! | 0 | #REF! | NO | [29 empty] | 1172 | -159.4 | -149.6 | 17.416 | -159.5 | -150.3 | 111.943 | -159.8 | -155.7 | 2355.052 | -159.5 | -157.5 | 171.546
2023-10-13 | 11:38 | Standby |  |  |  | 2636.898 | 2585.9289 | 226.5672 | 0 | 1482.8 | NO | 0 | 60.6071 | 9.421 | 70.0281 | 0 | 70.0281 | 0.073 | LSGO |  |  |  | 0.1 | LSGO |  |  |  | 0 | LSGO |  |  |  | 2.2598 | LSGO |  |  |  | 0 | 0 | 2.4328 | 1190 | -159.2 | -146.9 | 11.971 | -159.3 | -147.9 | 89.632 | -159.7 | -152.5 | 2351.811 | -159.2 | -155.8 | 183.484 | [6 empty] | 3 | 0 | 07:11 Completed Discharging | 0
2023-10-13 | 12:00 | At Sea Steaming |  |  |  | 2651.585 | 2585.7078 | 226.5211 | 0 | 1482.8 | NO | 0 | 0.22109 | 0 | 0.22109 | 0 | 0.22109 | 0.018 | LSGO |  |  |  | 0 | LSGO |  |  |  | 0 | LSGO |  |  |  | 0.0281 | LSGO |  |  |  | 0 | 0 | 0.0461 | 1295 | -157.9 | -130.9 | 13.605 | -157.9 | -134.3 | 103.015 | -158.3 | -133.5 | 2366.403 | -158 | -138.4 | 168.562 |  |  |  |  | 5 | 3.1 | 2 | 0 | 01:00LT Vessel Anchored, Noon at Port | 0
2023-10-13 | 12:30 | At Sea Steaming |  |  |  | 2656.979 | 2582.008 | 223.7267 | 0 | 1482.8 | NO | 1.401 | 2.2989 | 0 | 3.6998 | 0 | 3.6998 | 2.064 | LSGO |  |  |  | 0.562 | LSGO |  |  |  | 0 | LSGO |  |  |  | 0.1684 | LSGO |  |  |  | 0 | 0 | 2.7944 | 1298 | -157.8 | -128 | 10.338 | -157.8 | -131.8 | 114.919 | -158.3 | -130.8 | 2363.16 | -158 | -135.5 | 168.562 | 2023-10-07 | 12:00 | 2023-10-09 | 0:00 | 5 | 10 | 3 | 2 | 17:48 COSP | 0 | 1800
2023-10-14 | 12:00 | At Sea Steaming |  |  |  | 2631.467 | 2493.3274 | 223.131 | 0 | 1482.8 | NO | 52.648 | 36.0326 | 0 | 88.6806 | 0 | 88.6806 | 0.039 | LSGO |  |  |  | 0.02 | LSGO |  |  |  | 0 | LSGO |  |  |  | 0.5367 | LSGO |  |  |  | 0 | 0 | 0.5957 | 1301 | -157.7 | -119.6 | 0 | -157.7 | -124.6 | 116.407 | -158.2 | -125.4 | 2359.916 | -157.9 | -127.4 | 155.144 | 2023-10-07 | 17:00 | 2023-10-09 | 0:00 | 265 | 14.4 | 1 | 0 | Vsl at sea. Gas Mode. | 0
2023-10-15 | 12:00 | At Sea Steaming |  |  |  | 2484.087 | 2396.6291 | 218.1491 | 0 | 1478.6 | NO | 57.2569 | 39.4414 | 0 | 96.6984 | 0 | 96.6984 | 0.038 | LSGO |  |  |  | 0.004 | LSGO |  |  |  | 0 | LSGO |  |  |  | 0.7399 | LSFO |  |  |  | 4.2 | 0 | 4.9819 | 1185 | -159 | -114.5 | 29.663 | -158.8 | -120.4 | 88.145 | -159.2 | -125 | 2230.498 | -159 | -137.9 | 135.781 | 2023-10-07 | 16:00 | 2023-10-07 | 18:00 | 452 | 18.8 | 5 | 2 | Vsl at sea. Gas Mode. | 0
2023-10-16 | 12:00 | At Sea Steaming |  |  |  | 2385.858 | 2292.1363 | 217.2485 | 0 | 1478.6 | NO | 63.9933 | 40.4995 | 0 | 104.4928 | 0 | 104.4928 | 0.041 | LSGO |  |  |  | 0.038 | LSGO |  |  |  | 0 | LSGO |  |  |  | 0.8216 | LSGO |  |  |  | 0 | 0 | 0.9006 | 1191 | -158.9 | -132.2 | 36.025 | -158.6 | -133.2 | 57.459 | -159.3 | -133.5 | 2159.571 | -158.9 | -131.7 | 132.803 |  |  |  |  | 90 | 13.8 | 5 | 2 | 17:30 EOSP | 0
2023-10-16 | 20:30 | At Sea drifting |  |  |  | 2331.99 | 2259.5598 | 215.5201 | 0 | 1478.6 | NO | 18.921 | 13.6555 | 0 | 32.5764 | 0 | 32.5764 | 0.035 | LSGO |  |  |  | 0 | LSGO |  |  |  | 0 | LSGO |  |  |  | 1.6934 | LSFO |  |  |  | 0 | 0 | 1.7284 | 1166 | -159 | -119.9 | 22.318 | -158.9 | -123.7 | 63.885 | -159.4 | -126.1 | 2133.823 | -159.2 | -125.5 | 111.964 |  |  |  |  | 289 | 15.6 | 6 | 4 | Vessel at Sea, Gas mode, Ships Clocks adjusted (UTC+1) | 289
2023-10-17 | 12:00 | At Sea drifting |  |  |  | 0 | 2191.7945 | 212.8877 | 0 | 1478.6 | NO | 39.4707 | 28.2946 | 0 | 67.7653 | 0 | 67.7653 | 0.696 | LSGO |  |  |  | -0.058 | LSGO |  |  |  | 0 | LSGO |  |  |  | 1.9944 | LSFO |  |  |  | 0 | 0 | 2.6324
2023-10-18 | 12:00 | At Sea drifting |  |  |  | 0 | 2042.4008 | 212.6433 | 0 | 1478.6 | NO | 106.9879 | 42.4058 | 0 | 149.3937 | 0 | 149.3937 | 0.034 | LSGO |  |  |  | 0.156 | LSGO |  |  |  | 0 | LSGO |  |  |  | 0.0544 | LSFO |  |  |  | 0 | 0 | 0.2444
2023-10-18 | 21:12 | At Anchor |  |  |  | 0 | 2003.8302 | 208.8428 | 0 | 1476.9 | NO | 21.8673 | 13.4615 | 3.2419 | 38.5706 | 0 | 38.5706 | 0.562 | LSGO |  |  |  | 1.206 | LSGO |  |  |  | 0 | LSGO |  |  |  | 0.3325 | LSFO |  |  |  | 1.7 | 0 | 3.8005
2023-10-19 | 12:00 | At Sea Steaming |  |  |  | 0 | 1953.0592 | 204.3265 | 0 | 1474.1 | NO | 0 | 28.8405 | 21.9304 | 50.771 | 0 | 50.771 | 0 | LSGO |  |  |  | 0 | LSGO |  |  |  | 0 | LSGO |  |  |  | 1.7163 | LSFO |  |  |  | 2.8 | 0 | 4.5163
2023-10-20 | 4:20 | Standby |  |  |  | 0 | 1913.5726 | 195.3157 | 0 | 1472 | NO | 0 | 39.4865 | 0 | 39.4865 | 0 | 39.4865 | 0.029 | LSGO |  |  |  | 5.066 | LSGO |  |  |  | 0 | LSGO |  |  |  | 1.8158 | LSFO |  |  |  | 2.1 | 0 | 9.0108
2023-10-20 | 12:00 | Standby |  |  |  | 0 | 1903.89 | 194.501 | 0 | 1472 | NO | 0 | 9.6827 | 0 | 9.6827 | 0 | 9.6827 | 0 | LSGO |  |  |  | 0.005 | LSGO |  |  |  | 0 | LSGO |  |  |  | 0.8097 | LSFO |  |  |  | 0 | 0 | 0.8147
2023-10-21 | 9:02 | Standby |  |  |  | 0 | 1858.6935 | 189.0772 | 0 | 1469.5 | NO | 0 | 28.6014 | 16.595 | 45.1964 | 0 | 45.1964 | 0.464 | LSGO |  |  |  | 0.012 | LSGO |  |  |  | 0 | LSGO |  |  |  | 2.4478 | LSFO |  |  |  | 2.5 | 0 | 5.4238
2023-10-21 | 10:00 | Standby |  |  |  | 0 | 1857.4392 | 186.8351 | 0 | 1467.7 | NO | 0.13536 | 0.34968 | 0.76929 | 1.2543 | 0 | 1.2543 | 0.396 | LSGO |  |  |  | 0.001 | LSGO |  |  |  | 0 | LSGO |  |  |  | 0.0451 | LSGO |  |  |  | 1.8 | 0 | 2.2421
2023-10-21 | 12:00 | At Sea Steaming |  |  |  | 0 | 1847.0977 | 179.4613 | 0 | 1460.9 | NO | 8.0652 | 2.159 | 0.11731 | 10.3414 | 0 | 10.3414 | 0.515 | LSGO |  |  |  | 0.001 | LSGO |  |  |  | 0 | LSGO |  |  |  | 0.0578 | LSFO |  |  |  | 6.8 | 0 | 7.3738
2023-10-22 | 12:00 | At Sea Steaming |  |  |  | 0 | 1644.3928 | 178.6613 | 0 | 1460.9 | NO | 172.1341 | 30.5709 | 0 | 202.7049 | 0 | 202.7049 | 0.031 | LSGO |  |  |  | 0.025 | LSGO |  |  |  | 0 | LSGO |  |  |  | 0 | LSFO |  |  |  | 0 | 0 | 0.8
2023-10-23 | 12:00 | At Sea Steaming |  |  |  | 0 | 1447.6482 | 174.2613 | 0 | 1460.9 | NO | 167.4619 | 29.2827 | 0 | 196.7446 | 0 | 196.7446 | 3.474 | LSGO |  |  |  | 0.297 | LSGO |  |  |  | 0 | LSGO |  |  |  | 0.0541 | LSFO |  |  |  | 0 | 0 | 4.4
2023-10-24 | 12:00 | At Sea Steaming |  |  |  | 0 | 1334.3368 | 170.2613 | 0 | 1415.9 | NO | 89.4612 | 23.8503 | 0 | 113.3115 | 0 | 113.3115 | 0 | LSGO |  |  |  | 0.334 | LSGO |  |  |  | 0 | LSGO |  |  |  | 0 | LSFO |  |  |  | 45 | 0 | 4
2023-10-25 | 12:00 | At Sea Steaming |  |  |  | 0 | 1234.3875 | 168.0613 | 0 | 1371.2 | NO | 76.5366 | 23.4126 | 0 | 99.9492 | 0 | 99.9492 | 0 | LSGO |  |  |  | 0.064 | LSGO |  |  |  | 0 | LSGO |  |  |  | 0.7851 | LSGO |  |  |  | 44.7 | 0 | 2.2
2023-10-26 | 13:00 | At Sea Steaming |  |  |  | 0 | #VALUE! | 9499.8382 | 0 | 1371.2 | NO | #VALUE! | -14778.2906 | #VALUE! | #VALUE! | 0 | #VALUE! | -7375.688 | LSGO |  |  |  | -1561.436 | LSGO |  |  |  | 0 | LSGO |  |  |  | -394.6529 | LSGO |  |  |  | 0 | 0 | -9331.7769
2023-10-27 | 0:00 | At Sea Steaming |  |  |  | 0 | #VALUE! | 9499.8382 | 0 | 1371.2 | NO | #VALUE! | 0 | #VALUE! | #VALUE! | 0 | #VALUE! | 0 | LSGO |  |  |  | 0 | LSGO |  |  |  | 0 | LSGO |  |  |  | 0 | LSGO |  |  |  | 0 | 0 | 0
2023-10-28 | 0:00 | At Sea drifting |  |  |  | 0 | #VALUE! | 9499.8382 | 0 | 1371.2 | NO | #VALUE! | 0 | #VALUE! | #VALUE! | 0 | #VALUE! | 0 | LSGO |  |  |  | 0 | LSGO |  |  |  | 0 | LSGO |  |  |  | 0 | LSGO |  |  |  | 0 | 0 | 0
2023-10-29 | 0:00 | At Sea drifting |  |  |  | 0 | #VALUE! | 9499.8382 | 0 | 1371.2 | NO | #VALUE! | 0 | #VALUE! | #VALUE! | 0 | #VALUE! | 0 | LSGO |  |  |  | 0 | LSGO |  |  |  | 0 | LSGO |  |  |  | 0 | LSGO |  |  |  | 0 | 0 | 0
2023-10-30 | 0:00 | Standby |  |  |  | 0 | #VALUE! | 9499.8382 | 0 | 1371.2 | NO | #VALUE! | 0 | #VALUE! | #VALUE! | 0 | #VALUE! | 0 | LSGO |  |  |  | 0 | LSGO |  |  |  | 0 | LSGO |  |  |  | 0 | LSGO |  |  |  | 0 | 0 | 0
2023-10-31 | 0:00 | At Anchor |  |  |  | 0 | #VALUE! | 9499.8382 | 0 | 1371.2 | NO | #VALUE! | 0 | #VALUE! | #VALUE! | 0 | #VALUE! | 0 | LSGO |  |  |  | 0 | LSGO |  |  |  | 0 | LSGO |  |  |  | 0 | LSGO |  |  |  | 0 | 0 | 0
2023-11-01 | 0:00 | At Sea Steaming |  |  |  | 0 | #VALUE! | 9499.8382 | 0 | 1371.2 | NO | #VALUE! | 0 | #VALUE! | #VALUE! | 0 | #VALUE! | 0 | LSGO |  |  |  | 0 | LSGO |  |  |  | 0 | LSGO |  |  |  | 0 | LSGO |  |  |  | 0 | 0 | 0
0 | 0:00 | At Sea Steaming |  |  |  | 0 | #VALUE! | 9499.8382 | 0 | 1371.2 |  | #VALUE! | 0 | #VALUE! | #VALUE! |  | #VALUE! | 0 | LSGO |  |  |  | 0 | LSGO |  |  |  | 0 | LSGO |  |  |  | 0 | LSGO |  |  |  | 0 | 0 | 0
0 | 0:00 | At Sea Steaming |  |  |  | 0 | #VALUE! | 9499.8382 | 0 | 1371.2 |  | #VALUE! | 0 | #VALUE! | #VALUE! |  | #VALUE! | 0 | LSGO |  |  |  | 0 | LSGO |  |  |  | 0 | LSGO |  |  |  | 0 | LSGO |  |  |  | 0 | 0 | 0
0 | 0:00 | At Sea Steaming |  |  |  | 0 | #VALUE! | 9499.8382 | 0 | 1371.2 |  | #VALUE! | 0 | #VALUE! | #VALUE! |  | #VALUE! | 0 | LSGO |  |  |  | 0 | LSGO |  |  |  | 0 | LSGO |  |  |  | 0 | LSGO |  |  |  | 0 | 0 | 0
0 | 0:00 | At Sea drifting |  |  |  | 0 | #VALUE! | 9499.8382 | 0 | 1371.2 |  | #VALUE! | 0 | #VALUE! | #VALUE! |  | #VALUE! | 0 | LSGO |  |  |  | 0 | LSGO |  |  |  | 0 | LSGO |  |  |  | 0 | LSGO |  |  |  | 0 | 0 | 0
0 | 0:00 | At Sea drifting |  |  |  | 0 | #VALUE! | 9499.8382 | 0 | #REF! |  | #VALUE! | 0 | #VALUE! | #VALUE! |  | #VALUE! | 0 | LSGO |  |  |  | 0 | LSGO |  |  |  | 0 | LSGO |  |  |  | 0 | LSGO |  |  |  | 0 | 0 | 0
0 | 0:00 | Standby |  |  |  | 0 | #VALUE! | 9499.8382 | 0 | #REF! |  | #VALUE! | 0 | #VALUE! | #VALUE! |  | #VALUE! | 0 | LSGO |  |  |  | 0 | LSGO |  |  |  | 0 | LSGO |  |  |  | 0 | LSGO |  |  |  | 0 | 0 | 0
0 | 0:00 | At Anchor |  |  |  | 0 | #VALUE! | 9499.8382 | 0 | #REF! |  | #VALUE! | 0 | #VALUE! | #VALUE! |  | #VALUE! | 0 | LSGO |  |  |  | 0 | LSGO |  |  |  | 0 | LSGO |  |  |  | 0 | LSGO |  |  |  | 0 | 0 | 0
0 | 0:00 | At Sea Steaming |  |  |  | 0 | #VALUE! | 9499.8382 | 0 | #REF! |  | #VALUE! | 0 | #VALUE! | #VALUE! |  | #VALUE! | 0 | LSGO |  |  |  | 0 | LSGO |  |  |  | 0 | LSGO |  |  |  | 0 | LSGO |  |  |  | 0 | 0 | 0
0 | 0:00 | At Sea Steaming |  |  |  | 0 | #VALUE! | 9499.8382 | 0 | #REF! |  | #VALUE! | 0 | #VALUE! | #VALUE! |  | #VALUE! | 0 | LSGO |  |  |  | 0 | LSGO |  |  |  | 0 | LSGO |  |  |  | 0 | LSGO |  |  |  | 0 | 0 | 0
0 | 0:00 | At Sea Steaming |  |  |  | 0 | #VALUE! | 9499.8382 | 0 | #REF! |  | #VALUE! | 0 | #VALUE! | #VALUE! |  | #VALUE! | 0 | LSGO |  |  |  | 0 | LSGO |  |  |  | 0 | LSGO |  |  |  | 0 | LSGO |  |  |  | 0 | 0 | 0
0 | 0:00 | At Sea Steaming |  |  |  | 0 |  | 9499.8382 |  | #REF! |  | #VALUE! | 0 | #VALUE! | #VALUE! |  | #VALUE! | 0 | LSGO |  |  |  | 0 | LSGO |  |  |  | 0 | LSGO |  |  |  | 0 | LSGO |  |  |  | 0 | 0 | 0
0 | 0:00 | At Sea drifting | [5 empty] | 9499.8382 |  | #REF! |  | #VALUE! | 0 | #VALUE! | #VALUE! |  | #VALUE! | 0 | LSGO |  |  |  | 0 | LSGO |  |  |  | 0 | LSGO |  |  |  | 0 | LSGO |  |  |  | 0 | 0 | 0
0 | 0:00 | At Sea drifting | 0 | 0 | 0 | 0 | #VALUE! | 9499.8382 | 0 | #REF! |  | #VALUE! | 0 | #VALUE! | #VALUE! |  | #VALUE! | 0 | LSGO |  |  |  | 0 | LSGO |  |  |  | 0 | LSGO |  |  |  | 0 | LSGO | 0 | 0 | 0 | 0 | 0 | 0
0 | 0:00 | Standby | 0 | 0 | 0 | 0 | #VALUE! | 9499.8382 | 0 | #REF! |  | #VALUE! | 0 | #VALUE! | #VALUE! |  | #VALUE! | 0 | LSGO |  |  |  | 0 | LSGO |  |  |  | 0 | LSGO |  |  |  | 0 | LSGO | 0 | 0 | 0 | 0 | 0 | 0
0 | 0:00 | At Anchor | 0 | 0 | 0 | 0 | #VALUE! | 9499.8382 | 0 | #REF! |  | #VALUE! | 0 | #VALUE! | #VALUE! |  | #VALUE! | 0 | LSGO |  |  |  | 0 | LSGO |  |  |  | 0 | LSGO |  |  |  | 0 | LSGO | 0 | 0 | 0 | 0 | 0 | 0
0 | 0:00 | At Sea Steaming | 0 | 0 | 0 | 0 | #VALUE! | 9499.8382 | 0 | #REF! |  | #VALUE! | 0 | #VALUE! | #VALUE! |  | #VALUE! | 0 | LSGO |  |  |  | 0 | LSGO |  |  |  | 0 | LSGO |  |  |  | 0 | LSGO | 0 | 0 | 0 | 0 | 0 | 0
0 | 0:00 | At Sea Steaming | 0 | 0 | 0 | 0 | #VALUE! | 9499.8382 | 0 | #REF! |  | #VALUE! | 0 | #VALUE! | #VALUE! |  | #VALUE! | 0 | LSGO |  |  |  | 0 | LSGO |  |  |  | 0 | LSGO |  |  |  | 0 | LSGO | 0 | 0 | 0 | 0 | 0 | 0
0 | 0:00 | At Sea Steaming | 0 | 0 | 0 | 0 | #VALUE! | 9499.8382 | 0 | #REF! |  | #VALUE! | 0 | #VALUE! | #VALUE! |  | #VALUE! | 0 | LSGO |  |  |  | 0 | LSGO |  |  |  | 0 | LSGO |  |  |  | 0 | LSGO | 0 | 0 | 0 | 0 | 0 | 0
0 | 0:00 | At Sea Steaming | 0 | 0 | 0 | 0 | #VALUE! | 9499.8382 | 0 | #REF! |  | #VALUE! | 0 | #VALUE! | #VALUE! |  | #VALUE! | 0 | LSGO |  |  |  | 0 | LSGO |  |  |  | 0 | LSGO |  |  |  | 0 | LSGO | 0 | 0 | 0 | 0 | 0 | 0
0 | 0:00 | At Sea drifting | 0 | 0 | 0 | 0 | #VALUE! | 9499.8382 | 0 | #REF! |  | #VALUE! | 0 | #VALUE! | #VALUE! |  | #VALUE! | 0 | LSGO |  |  |  | 0 | LSGO |  |  |  | 0 | LSGO |  |  |  | 0 | LSGO | 0 | 0 | 0 | 0 | 0 | 0
0 | 0:00 | At Sea drifting | 0 | 0 | 0 | 0 | #VALUE! | 9499.8382 | 0 | #REF! |  | #VALUE! | 0 | #VALUE! | #VALUE! |  | #VALUE! | 0 | LSGO |  |  |  | 0 | LSGO |  |  |  | 0 | LSGO |  |  |  | 0 | LSGO | 0 | 0 | 0 | 0 | 0 | 0
0 | 0:00 | Standby | 0 | 0 | 0 | 0 | #VALUE! | 9499.8382 | 0 | #REF! |  | #VALUE! | 0 | #VALUE! | #VALUE! |  | #VALUE! | 0 | LSGO |  |  |  | 0 | LSGO |  |  |  | 0 | LSGO |  |  |  | 0 | LSGO | 0 | 0 | 0 | 0 | 0 | 0
0 | 0:00 | Standby | 0 | 0 | 0 | 0 | #VALUE! | 9499.8382 | 0 | #REF! |  | #VALUE! | 0 | #VALUE! | #VALUE! |  | #VALUE! | 0 | LSGO |  |  |  | 0 | LSGO |  |  |  | 0 | LSGO |  |  |  | 0 | LSGO | 0 | 0 | 0 | 0 | 0 | 0
0 | 0:00 | Standby | 0 | 0 | 0 | 0 | #VALUE! | 9499.8382 | 0 | #REF! |  | #VALUE! | 0 | #VALUE! | #VALUE! |  | #VALUE! | 0 | LSGO |  |  |  | 0 | LSGO |  |  |  | 0 | LSGO |  |  |  | 0 | LSGO | 0 | 0 | 0 | 0 | 0 | 0
0 | 0:00 | Standby | 0 | 0 | 0 | 0 | #VALUE! | 9499.8382 | 0 | #REF! |  | #VALUE! | 0 | #VALUE! | #VALUE! |  | #VALUE! | 0 | LSGO |  |  |  | 0 | LSGO |  |  |  | 0 | LSGO |  |  |  | 0 | LSGO | 0 | 0 | 0 | 0 | 0 | 0
0 | 0:00 | Standby | 0 | 0 | 0 | 0 | #VALUE! | 9499.8382 | 0 | #REF! |  | #VALUE! | 0 | #VALUE! | #VALUE! |  | #VALUE! | 0 | LSGO |  |  |  | 0 | LSGO |  |  |  | 0 | LSGO |  |  |  | 0 | LSGO | 0 | 0 | 0 | 0 | 0 | 0
0 | 0:00 | Standby | 0 | 0 | 0 | 0 | #VALUE! | 9499.8382 | 0 | #REF! |  | #VALUE! | 0 | #VALUE! | #VALUE! |  | #VALUE! | 0 | LSGO |  |  |  | 0 | LSGO |  |  |  | 0 | LSGO |  |  |  | 0 | LSGO | 0 | 0 | 0 | 0 | 0 | 0
0 | 0:00 | Standby | 0 | 0 | 0 | 0 | #VALUE! | 9499.8382 | 0 | #REF! |  | #VALUE! | 0 | #VALUE! | #VALUE! |  | #VALUE! | 0 | LSGO |  |  |  | 0 | LSGO |  |  |  | 0 | LSGO |  |  |  | 0 | LSGO | 0 | 0 | 0 | 0 | 0 | 0
0 | 0:00 | Standby | 0 | 0 | 0 | 0 | #VALUE! | 9499.8382 | 0 | #REF! |  | #VALUE! | 0 | #VALUE! | #VALUE! |  | #VALUE! | 0 | LSGO |  |  |  | 0 | LSGO |  |  |  | 0 | LSGO |  |  |  | 0 | LSGO | 0 | 0 | 0 | 0 | 0 | 0
0 | 0:00 | Standby | 0 | 0 | 0 | 0 | #VALUE! | 9499.8382 | 0 | #REF! |  | #VALUE! | 0 | #VALUE! | #VALUE! |  | #VALUE! | 0 | LSGO |  |  |  | 0 | LSGO |  |  |  | 0 | LSGO |  |  |  | 0 | LSGO | 0 | 0 | 0 | 0 | 0 | 0
0 | 0:00 | Standby | 0 | 0 | 0 | 0 | #VALUE! | 9499.8382 | 0 | #REF! |  | #VALUE! | 0 | #VALUE! | #VALUE! |  | #VALUE! | 0 | LSGO |  |  |  | 0 | LSGO |  |  |  | 0 | LSGO |  |  |  | 0 | LSGO | 0 | 0 | 0 | 0 | 0 | 0
0 | 0:00 | Standby | 0 | 0 | 0 | 0 | #VALUE! | 9499.8382 | 0 | #REF! |  | #VALUE! | 0 | #VALUE! | #VALUE! |  | #VALUE! | 0 | LSGO |  |  |  | 0 | LSGO |  |  |  | 0 | LSGO |  |  |  | 0 | LSGO | 0 | 0 | 0 | 0 | 0 | 0
0 | 0:00 | Standby | 0 | 0 | 0 | 0 | #VALUE! | 9499.8382 | 0 | #REF! |  | #VALUE! | 0 | #VALUE! | #VALUE! |  | #VALUE! | 0 | LSGO |  |  |  | 0 | LSGO |  |  |  | 0 | LSGO |  |  |  | 0 | LSGO | 0 | 0 | 0 | 0 | 0 | 0
0 | 0:00 | Standby | 0 | 0 | 0 | 0 | #VALUE! | 9499.8382 | 0 | #REF! |  | #VALUE! | 0 | #VALUE! | #VALUE! |  | #VALUE! | 0 | LSGO |  |  |  | 0 | LSGO |  |  |  | 0 | LSGO |  |  |  | 0 | LSGO | 0 | 0 | 0 | 0 | 0 | 0
0 | 0:00 | Standby | 0 | 0 | 0 | 0 | #VALUE! | 9499.8382 | 0 | #REF! |  | #VALUE! | 0 | #VALUE! | #VALUE! |  | #VALUE! | 0 | LSGO |  |  |  | 0 | LSGO |  |  |  | 0 | LSGO |  |  |  | 0 | LSGO | 0 | 0 | 0 | 0 | 0 | 0
0 | 0:00 | Standby | 0 | 0 | 0 | 0 | #VALUE! | 9499.8382 | 0 | #REF! |  | #VALUE! | 0 | #VALUE! | #VALUE! |  | #VALUE! | 0 | LSGO |  |  |  | 0 | LSGO |  |  |  | 0 | LSGO |  |  |  | 0 | LSGO | 0 | 0 | 0 | 0 | 0 | 0
0 | 0:00 | Standby | 0 | 0 | 0 | 0 | #VALUE! | 9499.8382 | 0 | #REF! |  | #VALUE! | 0 | #VALUE! | #VALUE! |  | #VALUE! | 0 | LSGO | 0 | 0 | 0 | 0 | LSGO | 0 | 0 | 0 | 0 | LSGO | 0 | 0 | 0 | 0 | LSGO | 0 | 0 | 0 | 0 | 0 | 0
0 | 0:00 | Standby | 0 | 0 | 0 | 0 | #VALUE! | 9499.8382 | 0 | #REF! |  | #VALUE! | 0 | #VALUE! | #VALUE! |  | #VALUE! | 0 | LSGO | 0 | 0 | 0 | 0 | LSGO | 0 | 0 | 0 | 0 | LSGO | 0 | 0 | 0 | 0 | LSGO | 0 | 0 | 0 | 0 | 0 | 0
[6 empty] | Totals | [5 empty] | #VALUE! | -14285.1364 | #VALUE! | #VALUE! | 0 | #VALUE! | -7367.179 |  | 0 | 0 | 0 | -1553.603 |  | 0 | 0 | 0 | 0 |  | 0 | 0 | 0 | -378.292 |  | 0 | 0 | 0
Refer to Wind only
Formulas:
VOYAGE ID = [1]Noon!C5
Note on H40: Takes input from Closing CTS
Note on I40: Takes input from Closing CTS